## Sheet1
正常模式
echo "mac_r" > /proc/net/wlan0/cob | 读取mac地址
echo "mac_w=value" > /proc/net/wlan0/cob | 设置mac地址 | echo "mac_w=b40418001234" > /proc/net/wlan0/cob
thermal
echo "thermal" > /proc/net/wlan0/cob | 读取温度
echo "thermal=value" > /proc/net/wlan0/cob | 设置温度
freq
echo "freq" > /proc/net/wlan0/cob | 读取频偏
echo "freq=value" > /proc/net/wlan0/cob | 设置频偏，范围是 0x00-0x3f | echo "freq=3f" > /proc/net/wlan0/cob
powercal
echo "powercal=value" > /proc/net/wlan0/cob | write PowerCal value | echo "powercal=202122232425262728292A30313233343536373839" > /proc/net/wlan0/cob powercal ok
echo "powercal" > /proc/net/wlan0/cob | get PowerCal value
MP模式
echo "start" > /proc/net/wlan0/mp | 先执行这一句
Mac |  | 例子
echo "mac_r" > /proc/net/wlan0/mp | 读取mac地址
echo "mac_w=value" > /proc/net/wlan0/mp | 设置mac地址 | echo "mac_w=b40418001234" > /proc/net/wlan0/mp
thermal
echo "thermal" > /proc/net/wlan0/mp | 读取温度
echo "thermal=value" > /proc/net/wlan0/mp | 设置温度
freq
echo "freq" > /proc/net/wlan0/mp | 读取频偏
echo "freq=value" > /proc/net/wlan0/mp | 设置频偏，范围是 0x00-0x3f | echo "freq=3f" > /proc/net/wlan0/mp
powercal
echo "powercal=value" > /proc/net/wlan0/mp | write PowerCal value | echo "powercal=202122232425262728292A30313233343536373839" > /proc/net/wlan0/mp powercal ok
echo "powercal" > /proc/net/wlan0/mp | get PowerCal value
channelplan
echo "channelplan=value" > /proc/net/wlan0/mp | 设置信道计划
echo "channelplan" > /proc/net/wlan0/mp | 读取信道计划
TX功率
echo "tx_power0=value" > /proc/net/wlan0/mp |  | echo "tx_power0=44" > /proc/net/wlan0/mp
channel
echo "channel=value" > /proc/net/wlan0/mp | 设置信道 | echo "channel=1" > /proc/net/wlan0/mp
bw
echo "bw=value" > /proc/net/wlan0/mp | 设置带宽 | echo "bw=0" > /proc/net/wlan0/mp
GI
echo "gi=value" > /proc/net/wlan0/mp | 设置GI(0=short,1=long) | echo "gi=0" > /proc/net/wlan0/mp
rate
echo "rate=value" > /proc/net/wlan0/mp | 设置速率，其中rate 和 code关系如下图 | echo "rate=135" > /proc/net/wlan0/mp
TX
echo "tx=frame" > /proc/net/wlan0/mp | 启动TX
echo "tx=frame,len=value" > /proc/net/wlan0/mp | 启动TX，帧长度为len
echo "tx=frame,count=value" > /proc/net/wlan0/mp | 启动TX，个数为count
echo "tx=frame,len=value,count=value" > /proc/net/wlan0/mp | 启动TX，帧长度为len,个数为count
echo "tx=lck" > /proc/net/wlan0/mp | 启动lck
echo "tx=stop" > /proc/net/wlan0/mp | 停止TX
RX
echo "rx=start1" > /proc/net/wlan0/mp | 启动RX
echo "rx=stop" > /proc/net/wlan0/mp | 停止RX
stats
echo "stats=query" > /proc/net/wlan0/mp | 获取当前状态（TX或者RX的个数）